## POCKET TUNER V1 BOM LIST
POCKET TUNER V1 PART LIST
Part Value | PARTS Designator | Part Description | Part Supplier Links
10nF | C1,C2,C3 | Capacitor_THT:C_Disc_D3.0mm_W1.6mm_P2.50mm - X7R MLCC | Any supplier
47pF | C4,C10 | Capacitor_THT:C_Disc_D3.0mm_W1.6mm_P2.50mm - NPO 100V MLCC | Any supplier
10pF | C5,C11 | Capacitor_THT:C_Disc_D3.0mm_W1.6mm_P2.50mm - NPO 100V MLCC | Any supplier
22pF | C8,C14 | Capacitor_THT:C_Disc_D3.0mm_W1.6mm_P2.50mm - NPO 100V MLCC | Any supplier
100pF | C6,C7,C9,C12,C13,C15 | Capacitor_THT:C_Disc_D3.0mm_W1.6mm_P2.50mm - NPO 100V MLCC | Any supplier
LED_R | D3 | LED_THT:RED LED_D3.0mm | Any supplier
1N4148 | D1,D2,D4 | Diode_THT:D_A-405_P2.54mm_Vertical_KathodeUp | Any supplier
LED_G | D5 | LED_THT:GREEN LED_D3.0mm | Any supplier
RF IN - SMA RF INPUT CONNECTOR | J1 | SMA FEMALE PCB EDGE TYPE CONNECTOR | Any supplier
ANTENNA - SMA ANTENNA CONNECTOR | J2 | SMA FEMALE PCB EDGE TYPE CONNECTOR | Any supplier
1uH | L1,L2,L3,L4 | INDUCTOR_THT:R_Axial_DIN0204_L3.6mm_D1.6mm_P1.90mm_Vertical - 1uH INDUCTOR | Any supplier - i.e: https://www.digikey.com/en/products/detail/bourns-inc/78F1R0K-TR-RC/3779481
2N3906 | Q1 | TO-92-3 TRANSISTOR | Any supplier
2N3904 | Q2 | TO-92-3 TRANSISTOR | Any supplier
1.5M | R3 | Resistor_THT:R_Axial_DIN0204_L3.6mm_D1.6mm_P1.90mm_Vertical -1/4 W | Any supplier
51R -2W | R1,R2,R4 | Resistor_THT:R_Axial_DIN0207_L6.3mm_D2.5mm_P2.54mm_Vertical - 2W | Any supplier
1k | R5 | Resistor_THT:R_Axial_DIN0204_L3.6mm_D1.6mm_P1.90mm_Vertical - 1/4W | Any supplier
150k | R6 | Resistor_THT:R_Axial_DIN0204_L3.6mm_D1.6mm_P1.90mm_Vertical - 1/4W | Any supplier
TUNE/OPERATE SELECTION SWITCH | S1 | E- SWITCH EG2208 DPDT SLIDE SWITCH | https://www.digikey.com/en/products/detail/e-switch/EG2208/301963
LOAD_C - 200pF Additional Capacitance Switch | S2 | E- SWITCH EG2208 DPDT SLIDE SWITCH | https://www.digikey.com/en/products/detail/e-switch/EG2208/301963
ANT_C - 200pF Additional Capacitance Switch | S5 | E- SWITCH EG2208 DPDT SLIDE SWITCH | https://www.digikey.com/en/products/detail/e-switch/EG2208/301963
LOAD Capacitance SWITCH | U1 | SD_1110: HEXADECIMAL INCREMENT ROTARY SWITCH | https://www.digikey.com/en/products/detail/nidec-components-corporation/SD-1110/948376
ANTENNA Capacitance Switch | U2 | SD_1110: HEXADECIMAL INCREMENT ROTARY SWITCH | https://www.digikey.com/en/products/detail/nidec-components-corporation/SD-1110/948376
INDUCTANCE Selection SWITCH | U3 | E- SWITCH EG2315 DP3T SLIDE SWITCH | https://www.digikey.com/en/products/detail/e-switch/EG2315/101778